## unit_key
source_value | standard_value | note
percent | %
lbs | [lb_av]
inches | [in_us]
mmhg | mm[Hg]
mg/dl | mg/dL
gm/dl | g/dL

## conversions
this_unit | that_unit | conversion_rule | conversion_formula | conversion_condition
[in_us] | cm | * 2.54
[lb_av] | kg | * 0.453592
mmol/L | mg/dL | * 38.67

## equivalencies
this_unit | that_unit | equivalency_always
meq/L | mmol/L | 1

## ucum
ucum_code
cm
kg
g/dL
mg/dL
mm[Hg]
%
kg/m2
h
[in_us]
[lb_av]
mmol/L
{#}/wk
{#}/d
meq/L